## Africa - Qualifying (>=50MW)
Terminal | Terminal ID | Country | Status | Hardware Type | Individual Unit MW | Aggregate/Total MW | Qualifying Basis | References
Skikda LNG Terminal | T100000130244 | Algeria | operating (GL1K/Skikda complex); retired (GL4Z, not the qualifying unit) | GL1K/Skikda complex runs on-site GE gas turbines in liquefaction mechanical-drive service: a GE MS5002D (Frame 5-class) unit and a GE MS7001EA/DLN-1 (Frame 7EA-class) unit, confirmed by Sonatrach's own rotor-overhaul procurement tenders. | ~85-90 MW shaft (GE MS7001EA/DLN-1, Frame 7EA class rating; no site-specific figure published); the MS5002D (Frame 5 class, ~25-32 MW) does not independently qualify | n/a (mechanical drive, not summed) | Individual >=50 MW (mechanical drive, via the Frame 7EA-class MS7001EA unit; Frame-class inference from named model) | https://rhinotenders.com/tenders/tender/acquisition-d-un-rotor-complet-hp-bp-pour-turbine-a-gaz-ge-ms5002d-zasqr, https://rhinotenders.com/tenders/tender/acquisition-d-un-rotor-complet-pour-la-turbine-a-gaz-de-marque-ge-ms7001e-kyngk
Cameroon FLNG Terminal | T100000130247 | Cameroon | operating | GE PGT25+G4 DLE aeroderivative (LM2500-derived) gas turbines mechanically driving GE 2BCL refrigeration compressors across four PRICO liquefaction trains on Hilli Episeyo, plus two dedicated Rolls-Royce Bergen B35:40V20AG dual-fuel reciprocating gensets for the vessel's own power generation. | ~25-34 MW each (LM2500-derived aeroderivative class inference from the hardware description's own 'LM2500-derived' label; no site-specific per-unit figure published); Bergen genset rating not disclosed | ~100-136 MW aggregate across the four PGT25+G4 trains (aeroderivative rule, class-inferred, not a published site figure) | Aggregate >=50 MW (aeroderivative rule; class rating inferred only from the source's own 'LM2500-derived' description, not a site-specific figure) — JUDGMENT CALL, flag for review | https://www.offshore-energy.biz/ge-tech-ordered-for-hilli-flng-conversion/, https://gcaptain.com/rolls-royce-power-golars-new-floating-lng-liquefaction-ship/, https://www.offshore-energy.biz/rolls-royce-engines-for-golar-flngv/
Damietta SEGAS LNG Terminal | T100000130249 | Egypt | operating (T1); shelved (T2, same design, never built) | Two GE Frame 7 (7EA) gas turbines shaft-drive the Split MRTM propane/mixed-refrigerant compressor trains on operating Train 1 - one drives the propane and HP MR compressors, the other the LP/MP MR compressors; no electricity generated by these units. | ~85-90 MW shaft each (Frame 7EA class rating; no site-specific figure published) | n/a (mechanical drive, not summed) | Individual >=50 MW (mechanical drive, Frame 7EA class inference from named model) | https://www.gpaeurope.com/sites/default/files/download-file/documents/conference-papers/paper-6-MWK-LNG14-Segas.pdf
Marsa El Brega LNG Terminal | T100000130255 | Libya | MOTHBALLED (entire terminal) - MW test applied per instruction, not silently decided | Three open-cycle gas turbine generating units at the co-located Sirte Oil Co. power plant (same 100% owner GEM records for the LNG terminal, coordinates within ~1 km of the terminal), commissioned 1977, dedicated on-site electricity generation. | ~20.7 MW each (62 MWe combined design capacity divided by 3 units; no per-unit figure published) | 62 MWe combined design capacity (single-source: Global Energy Observatory) | Aggregate >=50 MW (genset/generating-fleet rule, explicit combined figure); terminal status is MOTHBALLED, and underlying source confidence is single-source (yellow) - JUDGMENT CALL applying the aggregate rule to unnamed open-cycle GT generating units rather than a named heavy-duty individual unit, flag for review | http://globalenergyobservatory.org/geoid/41593
Mozambique LNG Terminal | T100000130257 | Mozambique | construction (project restarted 2026 per TotalEnergies/gascompressionmagazine); shelved reflects a prior suspended phase, not current cancellation | Six Siemens Energy SGT-800 industrial gas turbine generators (54 MW each, 39% gross efficiency, dry low-emission combustion) dedicated to on-site power generation, plus four Siemens Energy centrifugal compressors for boil-off-gas service. | 54 MW each (Siemens Energy SGT-800 nameplate, explicitly stated - not inferred) | ~324 MW aggregate (6 x 54 MW) | Individual >=50 MW (power generation; explicit nameplate figure, not inferred) | https://www.offshore-energy.biz/siemens-gets-mozambique-lng-turbines-job/, https://gascompressionmagazine.com/2026/01/31/totalenergies-restarts-mozambique-lng-project/
Rovuma LNG Terminal | T100000130789 | Mozambique | proposed | Mitsubishi Heavy Industries H-100 dual-shaft 120 MW gas turbines as mechanical drivers for the main liquefaction (refrigeration) compressors, Phase 1 (two trains, Air Products AP-X process). | 120 MW each (explicit MHI nameplate figure, not inferred) | n/a (mechanical drive, not summed) | Individual >=50 MW (mechanical drive; explicit nameplate figure) | https://www.offshore-energy.biz/mitsubishi-heavy-to-supply-equipment-for-rovuma-lng-project/
Nigeria LNG Terminal | T100000130259 | Nigeria | operating (Trains 1-6); construction (Train 7 expansion); shelved/proposed reflect other historic or future trains, not the operating core | Ten gas-turbine generators dedicated to on-site power generation (combined >320 MW) at the six-train Bonny Island complex, plus four heavy-duty gas turbines mechanically driving the liquefaction refrigeration compressors; the Train 7 expansion adds three more generator turbines. | n/a - individual per-unit MW not disclosed for the 10-turbine generation fleet | >320 MW aggregate (10 gas turbine generators; explicit combined figure per NS Energy Business/GlobalData) | Aggregate >=50 MW (genset/generating-fleet rule; explicit combined figure, not inferred) | https://www.bakerhughes.com/company/news/baker-hughes-extends-longterm-service-agreement-nigeria-lng-support-critical-expansion, https://www.nsenergybusiness.com/projects/nigeria-lng-plant-expansion-bonny-island/

## Africa - Excluded
Terminal | Terminal ID | Country | Reason Excluded | MW Figure (if any) | References
Arzew-Bethioua LNG Terminal | T100000130243 | Algeria | No MW figure disclosed. Mechanical-drive gas turbines confirmed at the GL3Z liquefaction train via Sonatrach's own gas-turbine-air-filter procurement tender, but no turbine model or MW rating is disclosed in the tender; GL1Z's separately-run GE steam turbines are waste-heat/process-steam units, not gas-fired power. | None disclosed (mechanical drive) | https://file05.erui.com/group1/M00/00/BF/rBFIw2Rut5yAEweyAAPfogTObfs042.pdf
Angola LNG Terminal | T100000130245 | Angola | No MW figure disclosed. Two GE gas-turbine-driven compression trains confirmed at the Soyo liquefaction plant under a 2012 GE service agreement (corroborated by GE's own press release and an independent trade-press article), but no turbine model or MW rating is disclosed in either source. | None disclosed (mechanical drive) | https://www.ge.com/news/press-releases/angola-lng-plant-ensuring-gas-supply-through-ge-service-agreement, https://www.offshore-energy.biz/angola-lng-contract-goes-to-ge/
Ain Sokhna FSRU | T100000130685 | Egypt | No MW figure disclosed. Sole currently-operating unit Energos Power runs MAN TFDE tri-fuel diesel-electric generating machinery (gas-capable), per the operator's own fleet page - fleet-level FSRU-onboard generator evidence only, no MW rating published. | None disclosed | https://energosinfra.com/our_fleet/energos-power/
Damietta FSRU | T100001083032 | Egypt | No MW figure disclosed. Sole unit Energos Winter runs steam-turbine machinery with dual-fuel boilers (vessel-class convention, gas-capable) feeding turbo-generators for the vessel's own power; no MW rating published, and the gas-burning capability rests on class convention rather than a vessel-specific statement. | None disclosed | https://energosinfra.com/our_fleet/energos-winter/, https://en.wikipedia.org/wiki/LNG_carrier
Egyptian LNG Terminal | T100000130250 | Egypt | 12x GE Frame 5-2D (MS5002D) gas turbines drive the plant's 20 refrigeration compressors across two trains. Frame 5-class heavy-duty industrial turbines are individually rated ~25-32 MW (class inference from the named model), below the 50 MW threshold; heavy-duty single units are judged individually, not aggregated. A separate shared electric 'power generation unit' utility is documented but its fuel is not stated. | ~25-32 MW each (GE Frame 5-2D/MS5002D class rating); 12 units, all below threshold individually | https://www.oilandgasonline.com/doc/agreement-covers-12-gas-turbines-20-compresso-0001, https://egyptoil-gas.com/news/egyptian-lng-upgrade-project-to-mark-debut-of-ges-power-crystal-technology/, https://www.nsenergybusiness.com/projects/egyptian-lng-project-idku/
Sumed FSRU | T100000130686 | Egypt | No MW figure disclosed. GEM-listed operating unit Energos Eskimo runs Wärtsilä DFDE dual-fuel diesel-electric generating machinery (gas-capable), per the operator's own fleet page - fleet-level FSRU-onboard generator evidence only, no MW rating published. | None disclosed | https://energosinfra.com/our_fleet/energos-eskimo/, https://squadronenergy.com/wp-content/uploads/pdf/Port-Kembla-Energy-Terminal/PDF/Environmental-Impact-Statement/Appendix-M-Air-quality.pdf
Greater Tortue Ahmeyim FLNG Terminal | T100000130661 | Mauritania | No MW figure disclosed. Two Rolls-Royce Bergen B35:40V20AG dual-fuel reciprocating gensets confirmed for the Gimi FLNG vessel's own power generation (design shared with, and confirmed built on, sister vessel Hilli; contractually optioned for Gimi by name in the same 2015 contract), but no MW rating is stated in the source, and the as-built Gimi configuration is not independently confirmed post-conversion. | None disclosed | https://gcaptain.com/rolls-royce-power-golars-new-floating-lng-liquefaction-ship/, https://lngprime.com/africa/golar-says-gimi-flng-86-percent-complete/59169/, https://www.golarlng.com/fleet.aspx
Coral North FLNG Terminal | T100000131124 | Mozambique | No MW figure disclosed. As-designed replica of Coral Sul FLNG's topsides (aeroderivative-gas-turbine-driven mechanical-drive compression plus separate turbo-generation units), but the vendor/turbine model has not yet been separately announced for this hull, and the project is still proposed/pre-startup (targeted 2028). | None disclosed (design not yet equipment-specific) | https://www.offshore-energy.biz/mozambiques-second-flng-project-on-technipfmcs-to-do-list/, https://www.offshore-energy.biz/eni-cheers-launch-of-its-mozambique-bound-flng-at-samsung-heavy-industries-shipyard/
Coral South FLNG Terminal | T100000130258 | Mozambique | No MW figure disclosed. Four aeroderivative-gas-turbine turbo-compression trains (mechanical drive) plus four aeroderivative-gas-turbine turbo-generation units (GE Power Conversion generators) are confirmed by two independent Baker Hughes contract-win articles, but neither names a specific turbine model or MW rating, so no class-rating inference is possible. | None disclosed (no turbine model named) | https://www.offshore-energy.biz/baker-hughes-in-another-coral-south-win/, https://www.offshore-energy.biz/baker-hughes-secures-another-coral-south-flng-contract/
Eni Congo FLNG II Terminal | T100000131123 | Republic of the Congo | No MW figure disclosed. Dual-fuel main generator plus waste-heat-recovery units are confirmed by two independent publishers to supply the moored Nguya FLNG's own power/hotel load (no shore grid connection), but no model, unit count, or MW rating is disclosed in either source. | None disclosed | https://www.offshore-energy.biz/new-unit-ready-to-complete-flng-pair-at-enis-congolese-project/, https://www.bairdmaritime.com/offshore/vessels-rigs-fposfpsos/vessel-review-nguya-floating-liquefaction-unit-to-support-enis-lng-project-off-congo