## ME-Gulf - Qualifying (>=50MW)
Terminal | Terminal ID | Country | Status | Hardware Type | Individual Unit MW | Aggregate/Total MW | Qualifying Basis | References
Iran NIOC LNG Terminal | T100000130583 | Iran | construction (LNG trains suspended by client since mid-2013 under sanctions); dedicated power plant completed and grid-connected unit-by-unit since ~2022 | Dedicated on-site CCGT power station purpose-built for the Iran LNG project's own use (project Package I-C, 'E-LNG': Power Station, Electric Motors and Compressors), comprising 5 gas turbine units and 2 steam turbine units, aggregate 1,130 MW nameplate. Also carries 4 dedicated 3.3 MVA diesel gensets for emergency backup (diesel-only, not counted toward the fuel gate). | 162 MW each (5 gas turbine units) and 160 MW each (2 steam turbine units), per project design table | 1,130 MW aggregate nameplate (not required to qualify; individual units already clear threshold) | Individual >=50 MW (heavy-duty CCGT units, 162 MW/160 MW each). As-designed captive power counts per SOP even though the LNG trains themselves never started up and the completed power units have since been connected to Iran's national grid. | https://www.ogj.com/exploration-development/reserves/article/17228246/iran-details-lng-liquefaction-plans, https://www.power-technology.com/data-insights/power-plant-profile-iran-lng-combined-cycle-power-plant-iran/, https://mapnagroup.com/1232/%D8%A7%D8%AA%D8%B5%D8%A7%D9%84-%D9%88%D8%A7%D8%AD%D8%AF-%D9%BE%D9%86%D8%AC%D9%85-%DA%AF%D8%A7%D8%B2%DB%8C-%D9%86%DB%8C%D8%B1%D9%88%DA%AF%D8%A7%D9%87-%D8%A7%DB%8C%D8%B1%D8%A7%D9%86-%D8%A7%D9%84-%D8%A7/
Oman Qalhat LNG Terminal | T100000130593 | Oman | operating (power-generation plant and mechanical-drive compression trains); proposed (per GEM status list) | Mixed site. (1) On-site power-generation plant: originally 4x GE Frame 6 gas turbine-generators (120 MW total), replaced circa 2018-2020 by nine MAN 51/60 reciprocating gas engines rated 120 MW total, supplying electricity to the LNG facility. (2) Separate mechanical-drive gas turbines run the compressor trains: a 280 MW GE Frame 7 gas turbine drives the mixed-refrigerant compression train and a 42 MW GE Frame 6 gas turbine drives the propane compression train (Train 3/debottlenecking expansion). | 280 MW (GE Frame 7, mechanical drive, MR train) qualifies individually; 42 MW (GE Frame 6, mechanical drive, propane train) is below the individual threshold; MAN gas-engine units are ~13 MW each (120 MW / 9 units), below the individual threshold | 120 MW aggregate for the on-site MAN gas-engine power plant (genset rule applies to reciprocating gas engines) qualifies on its own | Qualifies both ways: Individual >=50 MW (mechanical drive, 280 MW GE Frame 7) AND Aggregate >=50 MW (genset rule, 120 MW MAN gas-engine power plant, both the legacy Frame 6 and current MAN configurations). | https://www.ge.com/news/press-releases/ge-oil-and-gas-signs-us94-million-contract-oman-lng-project-ge-supply-gas-turbines, https://www.lngindustry.com/liquid-natural-gas/13072018/man-to-power-gas-engine-power-plant-in-oman/
QatarEnergy LNG (N) | T100000130594 | Qatar | operating | Heavy-frame gas turbines mechanically shaft-drive the refrigeration compressor strings across this entity's Ras Laffan trains (Qatargas-heritage side): GE Frame 9E turbines (~132 MW ISO rating, documented) on the Qatargas II mega-trains via a Siemens VFD/Ansaldo motor-generator system that can also export surplus electrical power to the plant grid; GE Frame 5C/5D turbines on the earlier trains drive the mixed-refrigerant and propane refrigeration cycles. | ~132 MW ISO each (GE Frame 9E, documented rating in source) qualifies individually; Frame 5C/5D units have no site-specific figure published (class rating ~25-32 MW, below threshold if inferred) | n/a (mechanical drive, heavy-duty single units, not summed) | Individual >=50 MW (mechanical drive, GE Frame 9E ~132 MW ISO documented rating on the Qatargas II mega-trains). | https://www.ogj.com/general-interest/companies/article/17228343/worlds-largest-lng-compressors-designed-tested-for-qatargas-ii, https://www.ogj.com/general-interest/companies/article/17231479/qatargas-upgrades-debottlenecks-ras-laffan-lng-plant, https://www.bakerhughes.com/sites/bakerhughes/files/2021-02/BakerHughes_Frame91E_Overview-012921.pdf, https://pdfcoffee.com/start-up-and-operation-of-ge-frame-9e--pdf-free.html
QatarEnergy LNG (S) | T100000130598 | Qatar | operating | Heavy-frame gas turbines mechanically shaft-drive the refrigeration compressor strings on this entity's Ras Laffan trains (RasGas-heritage side): two GE Frame 7EA turbines (DLN-retrofitted 2011) drive the mixed-refrigerant and propane compressor trains on the earlier trains, and GE Frame 9E turbines (~132 MW ISO class) drive the Train 6-7 mega-trains, described by the turbine vendor as 'the world's largest mechanical-drive application.' | ~132 MW ISO each (GE Frame 9E, documented rating in source) qualifies individually; ~85-90 MW each (GE Frame 7EA; Frame 7 class rating inference, no site-specific figure published) also qualifies individually | n/a (mechanical drive, heavy-duty single units, not summed) | Individual >=50 MW (mechanical drive; Frame 9E ~132 MW ISO documented + Frame 7EA ~85-90 MW class-rating inference, both named turbine models). | https://www.bakerhughes.com/sites/bakerhughes/files/2021-02/BakerHughes_Frame91E_Overview-012921.pdf, https://pdfcoffee.com/start-up-and-operation-of-ge-frame-9e--pdf-free.html

## ME-Gulf - Excluded
Terminal | Terminal ID | Country | Reason Excluded | MW Figure (if any) | References
South Pars LNG Terminal | T100000130916 | Iran | Cancelled - excluded per instruction. Published project design (OGJ 2010) included a dedicated 1,000 MW combined-cycle gas turbine power plant built specifically 'to provide power for the project'; turbine count/model not disclosed in the source found - would qualify if active. | 1,000 MW aggregate CCGT plant (project cancelled; Total withdrew 2008, project presumed cancelled) | https://www.ogj.com/pipelines-transportation/lng/article/17209101/ogj-focus-iranian-lng-natural-gas-export-plans-outlined
Khor Al-Zubair FSRU | T100001048168 | Iraq | No MW figure disclosed. Dual-fuel diesel-electric (DFDE) generating engines aboard the assigned FSRU (Excelerate Acadia, Hull 3407, 170,000 m3) supply the vessel's own onboard electric power for storage/regasification/hotel loads, but no engine model or MW rating is publicly disclosed. Status is proposed. | None disclosed (FSRU onboard DFDE gensets, no MW rating published) | https://www.lngindustry.com/floating-lng/08072025/excelerate-energy-launches-fsru-in-south-korea/, https://bunkerindex.com/articles/article.php?a=22645&h=bureau-veritas-classifies-excelerate-energys-new-170000-cbm-fsru-excelerate-acadia, https://www.tradewindsnews.com/gas/excelerate-energy-allocates-its-lone-fsru-newbuilding-to-iraq/2-1-1892466, https://excelerateenergy.com/news/excelerate-energy-signs-definitive-agreement-for-fully-integrated-floating-lng-import-terminal-in-iraq/
Aqaba Jordan FSRU | T100000130591 | Jordan | No MW figure disclosed. The assigned FSRU (Energos Eskimo, ex-Golar Eskimo) self-generates 100% of its own onboard power via a Wärtsilä DFDE (dual-fuel diesel-electric) plant, but engine count/MW is not publicly disclosed. Terminal is currently idled. | None disclosed (FSRU onboard DFDE gensets) | https://www.golarlng.com/~/media/Files/G/Golar-Lng/sustainability/Golar%20fleet%20-%202019%20Key%20facts%20and%20figures%20150720.pdf, https://energosinfra.com/fleet-assets/
Mina Al-Ahmadi LNG Terminal | T100000130592 | Kuwait | No MW figure disclosed. Both FSRUs assigned to this terminal (Explorer, now idled; Golar Igloo, now mothballed) self-generate power via onboard dual-fuel diesel-electric (DFDE) gensets - Wärtsilä 50DF engines are used on 14 of 16 fleet vessels - but no vessel-specific nameplate MW figure was found for either unit. | None disclosed (FSRU onboard DFDE gensets); terminal status idled/mothballed | https://www.offshore-energy.biz/spotted-upgraded-explorer-ups-the-ante/, https://gcaptain.com/wartsila-reaches-major-milestone/, https://www.offshore-mag.com/vessels/article/14196056/golar-prolongs-wartsila-fsru-maintenance-arrangement
Das Island LNG Terminal | T100000130601 | United Arab Emirates | Below threshold. On-site power generation comprises 5x legacy GE Frame 5 gas turbine-generators (no site-specific total; Frame 5 class rating ~25-32 MW each) plus a newer, explicitly-rated 36 MW GE Frame 6 power station (commissioned ~2015); mechanical-drive compression uses 2x GE Frame 5D turbines (~25-32 MW class rating). No individual heavy-duty unit reaches the 50 MW threshold, and heavy-duty single-turbine fleets are judged individually, not aggregated. | 36 MW (newer GE Frame 6 power station, explicit figure); GE Frame 5 / Frame 5D units estimated ~25-32 MW each (class rating, no site-specific figure) - all below 50 MW individually | https://www.oilandgasonline.com/doc/ge-oil-gas-to-supply-turbocompressors-to-adga-0001, https://www.ge.com/news/press-releases/ge-oil-gas-supply-turbocompressors-adgas-das-island-lng-complex-0, https://www.setec.fr/en/blog/projets/das-island-thermal-power-station/
Yemen LNG Terminal | T100000130605 | Yemen | No MW figure disclosed. Both Balhaf liquefaction trains are compressor-driven by heavy-duty gas turbines in a 1x100% shaftline arrangement (industry-standard mechanical drive), but no turbine model/frame class is named in the source, precluding a class-rating inference. GE-supplied 11 MW induction motors (4 total) are starter/helper units only, not the prime mover, and do not themselves qualify. Terminal has been mothballed since 2015 (as-built design finding persists regardless of current idle status). | None disclosed (turbine model/frame not named); 11 MW induction motors are starter/helper only, not prime movers | https://www.gasprocessingnews.com/articles/2021/10/turbomachinery-configuration-for-lng-project-concept-selection/, https://www.gevernova.com/power-conversion/case-study/electrical-solution-with-induction-motors-for-lng-yemen